## SURVEY OVERVIEW
SURVEY OVERVIEW
SURVEY DETAILS
| Survey Date | 18th February 2022
| Surveyor | Okokon Efanga
| Overall Comments | The building is generally in a fairly good condition, but there are various aspects that need attending to.
| Weather | Rainny and Humid
| Survey Description | A comprehensive survey of the visible parts of the buildings.
SURVEY DETAILS
| Building Type | Block with 1 training room, battery room and 2 toilets
| Building Date | 2019
Building GIA
1 | Building block: 6° 14' 04.67" N 7° 06' 29.46" | Built area - Approximately 106.11 sq.m
| Building Construction | Conventional Blockwork and Concrete
BLOCK DETAILS
| Battery Room (Floor Area) | 3 x 6 m (18sq.m)
| Training Room (Floor Area) | 6 x 8 m (42sq.m)
| Toilets | 2.4 x 1.5 (3.6sq.m)
| Perimeter | 74.2 meters

## DAMAGE LEVEL CHART
DAMAGE LEVEL BY SEVERITY CHART
SEVERITY LEVEL | STATUS | DESCRIPTION
1 | Satisfactory | Minor deterioration and anomalies with little or no impact on structural integrity.
2 | Poor | Deterioration of the protective elements and potential for further degradation. Buildings with this leevel of damages need to be routinely monitored and corrective action needs to be planned.
3 | Critical | Deterrioration or potential for deterioration of vital building elements which will impugn on the structural integrity of the building.

## BoQ
DETAILED BILL OF QUANTITIES FOR RENOVATION ANAMBRA PTRC
S/N | MATERIAL DESCRIPTION | QUANTITY | UNIT | UNIT COST | TOTAL COST
[5 empty] | NGN | DOLLARS
1 | BATTERY ROOM
A | Cement and mortar screeding walls | 12 | sq.m |  | 0 | 0
B | painting | 36 | sq.m |  | 0 | 0
[5 empty] | 0 | 0
2 | TRAINING ROOM
A | Furniture (Chairs) | 4 | Nr |  | 0 | 0
B | painting | 90 | sq.m | 0 | 0 | 0
| Fixing of Table (fixing laminated covering on some MDF tables) including some keyboard drawers | 1 | Ls |  | 0 | 0
[5 empty] | 0 | 0
4 | TOILETS
A | hand held bidet | 1 | Nr |  | 0 | 0
B | Wash hand Basin and accessories | 1 | Nr |  | 0 | 0
C | water reticulation from tank | 1 | Ls |  | 0 | 0
[5 empty] | 0 | 0
5 | PERIMETER
A | Fixing PVC ceiling | 8 | sq.m |  | 0 | 0
B | Interlocks Treatment | 1 | Ls |  | 0 | 0
C | Gardening (clearing and carting away unwated shrubs and trimming trees) | 1 | Ls |  | 0 | 0
D | Emulsion paint | 222 | sq.m |  | 0 | 0
E | Gloss paint | 34 | sq.m |  | 0 | 0
F | Fire Extinguisher Co2 9kg | 1 | Nr |  | 0 | 0
[5 empty] | 0 | 0
| SUMMARY |  |  |  | NGN | USD
1 | BATTERY ROOM |  |  |  | 0 | 0
2 | TRAINING ROOM |  |  |  | 0 | 0
4 | TOILETS |  |  |  | 0 | 0
5 | PERIMETER |  |  |  | 0 | 0
| GRAND TOTAL |  |  |  | 0 | 0

## ILLUSTRATIONS
ITEM | NAME | AVAILABLE/USABLE FLOOR AREA | DESCRIPTION | DAMAGE LEVEL | REMEDIAL WORKS REQUIRED
1 | Battery Room (Floor Area) | 3 x 6 m (18sq.m) | This room include electrical boards, solar installtions, Batteries, fans and grills | 1 | Screeding and painting of wall. Fans are required in the baterrey room
2 | Training Room (Floor Area) | 6 x 8 m (42sq.m) | Room contains computers for training, sockets, desks and chairs. | 1 | painting of room as well as minimal maintenance on desks and replacement of 4 chairs
3 | Toilets | 2.4 x 1.5 (3.6sq.m) | 2 toilets and 1 wash hand basin | 1 | Tank reticulation to reduce waste from discharge. Provision of wash hand basin
4 | Perimeter | 74.2 meters | Building exterior: Corridor, Landscaped area and services | 1 | Install the following: painting fixing of broken floor tiles and trimming of trees and shrubs
[6 empty] | 1. Water Tank requires reticulation 2. Wash hand basin | 3. Right side view 4. interior of Training room | PTRC CHAIR