## SURVEY OVERVIEW
SURVEY OVERVIEW
SURVEY DETAILS
| Survey Date | 18th February 2022
| Surveyor | Okokon Efanga
| Overall Comments | The building is an old (1970s') post modern structure, many of its contituent parts are strained and delapidated. Care would be required during restoration works
| Weather | Rainny and Humid
| Survey Description | A comprehensive survey of the visible parts of the buildings.
SURVEY DETAILS
| Building Type | Part of an Old Office block was renovated into a training room (36 sq.m) and a battery room (18 sq.m)
| Building Date | 2019 (PTRC part)
Building GIA
1 | Building block: 6° 21' 05.31" N 8° 31' 54.51" | Built area - 42sq.m (PTRC Rooms)
| Building Construction | Conventional Blockwork and Concrete
BLOCK DETAILS
| Battery Room (Floor Area) | 2.8 x 6 m (18sq.m)
| Training Room (Floor Area) | 6 x 8 m (42sq.m)
| Toilets | General block Toilet
Perimeter

## DAMAGE LEVEL CHART
DAMAGE LEVEL BY SEVERITY CHART
SEVERITY LEVEL | STATUS | DESCRIPTION
1 | Satisfactory | Minor deterioration and anomalies with little or no impact on structural integrity.
2 | Poor | Deterioration of the protective elements and potential for further degradation. Buildings with this leevel of damages need to be routinely monitored and corrective action needs to be planned.
3 | Critical | Deterrioration or potential for deterioration of vital building elements which will impugn on the structural integrity of the building.

## BoQ
DETAILED BILL OF QUANTITIES FOR RENOVATION EDO PTRC
S/N | MATERIAL DESCRIPTION | QUANTITY | UNIT | UNIT COST | TOTAL COST
[5 empty] | NGN | DOLLARS
1 | BATTERY ROOM
A | Cement and mortar screeding walls | 8 | sq.m |  | 0 | 0
B | Painting | 24 | sq.m |  | 0 | 0
[5 empty] | 0 | 0
2 | TRAINING ROOM
A | Furniture (Chairs) | 4 | Nr |  | 0 | 0
B | Cement and mortar screeding walls | 86 | sq.m |  | 0 | 0
C | Painting | 86 | sq.m | 0 | 0 | 0
D | Fixing of Table (fixing laminated covering on some MDF tables) | 1 | Ls |  | 0 | 0
E
[5 empty] | 0 | 0
4 | TOILETS
A | hand held bidet | 2 | Nr |  | 0 | 0
B | Tiling (Ceramic wall Tiles) | 12 | sq.m |  | 0 | 0
C | plumbing works fixing existing faucets and drains | 1 | Ls |  | 0 | 0
D | Fire Extinguisher Co2 9kg | 1 | Ls |  | 0 | 0
[5 empty] | 0 | 0
| SUMMARY |  |  |  | NGN | USD
1 | BATTERY ROOM |  |  |  | 0 | 0
2 | TRAINING ROOM |  |  |  | 0 | 0
4 | TOILETS |  |  |  | 0 | 0
| GRAND TOTAL |  |  |  | 0 | 0

## ILLUSTRATIONS
ITEM | NAME | AVAILABLE/USABLE FLOOR AREA | DESCRIPTION | DAMAGE LEVEL | REMEDIAL WORKS REQUIRED
1 | Battery Room (Floor Area) | 2.8 x 6 m (18sq.m) | This room include electrical boards, solar installtions, Batteries, fans and window grills | 1 | Screeding and painting of wall. Fans are required in the baterrey room
2 | Training Room (Floor Area) | 6 x 8 m (42sq.m) | Room contains computers for training, sockets, desks and chairs. | 2 | Due to the age of the utmost care should be taken to screed the walls and paint them. Props would be necessary
3 | Toilets | General block Toilet | 2 toilets and 2 wash hand basins and a trough urinal | 2 | changing of faucets, tiling and provision of bidet
4 | Perimeter | 0 | A shared corridor: | 1
[6 empty] | 1. Training room 2. Trough unrinal | 3. battery room showing a wall crack 4. Wash hand basin faucets need replacing | PTRC CHAIR